## Sheet1
Item # | Designator | Qty | Manufacturer | Mfg Part # | Description / Value | digikey part # | Footprint | Category
1 | R3-R10 | 8 | Bourns Inc. | CRL1206-FW-R150ELF | 150mΩ / 0.5W / 1206 / <=1% | 118-CRL1206-FW-R150ELFCT-ND | Resistor_SMD:R_1206_3216Metric | SMD
2 | R2 | 1 | YAGEO | AC0402FR-0710KL | 10K | YAG3436CT-ND | Resistor_SMD:R_0402_1005Metric | SMD
3 | IC1-IC4 | 4 | Analog Devices | TMC7300-LA-T | TMC7300 | 175-TMC7300-LA-TCT-ND | QFN-20-1EP_3x3mm_P0.4mm_EP1.65x1.65mm | QFN
4 | D1 | 1 | Good-Ark Semiconductor | GDB5818WS | 1A Schottky Diode | 4786-GDB5818WSCT-ND | SOD-323 | SMD
5 | C2 | 1 | TDK Corporation | C3216X5R1E476M160AC | 47uF, not electrolytic | 445-8047-1-ND | Capacitor_SMD:C_1206_3216Metric_Pad1.33x1.80mm_HandSolder | SMD
6 | C1, C3-C15 | 14 | YAGEO | CC0603JRX7R9BB104 | 100nF/25V/0603 | 311-1779-1-ND | Capacitor_SMD:C_0603_1608Metric | SMD
7 | R1 | 1 |  | do not purchase | soldered by user |  | tht | do not place
8 | J6 | 1 |  | do not purchase | 2x08 female header pins |  | tht | do not place
9 | J2-J5 | 4 |  | do not purchase | 1x08 male header pins |  | tht | do not place
10 | J1 | 1 |  | do not purchase | pads to solder wires to |  | tht | do not place
11 | ESP32_QT_PY1 | 1 |  | do not purchase | microcontroller |  | tht | do not place